## Main Body
Level | Part name | Part number | Supplier | Quantity | Price | Subtotal | Notes
1 | Breadboard baseplate 600 mm | 715-6060-BL | EKSMA | 1 | 546 | 546
2 | ASI RAMM US-2000current with basket+condenser
2.1 | RAMM FULL WITH NEWER ABTS-1066 CROSS BAR + Riser for Condenser | DASI/RAMM-FULL | ASI | 1 |  | 0
2.1.42 | ABTS-1031 STILT (4 Pack) | DASI/RAMM-STILTS | ASI | 1 |  | 0
2.2 | LED Lamp | DASI/LLEDWHT-AI | ASI | 1 |  | 0
2.2 | Beamsplitter Cube | DASI/C60-SHORT-PORT1 | ASI | 1 |  | 0
2.2 | OLYMPUS CONDENSER BRACKET ASSEMBLY | DASI/OLY-TRANS-ILLUM | ASI | 1 |  | 0
3 | Cairn-dichroic-ASI stage custom rig
3.1.31 | Sample Holder | DASI/I-3091 | Cairn | 1 |  | 0 | Cairn or ASI?
| Motorized Stage | DASI/US/PZ2500-IOM | Cairn | 1 |  | 0 | Cairn or ASI?
3.2/3.6 | Infinity Cube | S1210/OBX/DIR | Cairn | 2 | 1045 | 2090
3.3 | Combiner Cube | SPECIAL | Cairn | 1 | 1150 | 1150 | Marked as SPECIAL, could be issue for reproducability
3.2.4 etc | Filter Cube | P290/000/200 | Cairn | 4 | 278 | 1112
3.5 | Nikon NA1.49 100x objective (CFI SR HP Apochromat TIRF 100XC Oil) | MRD0195 | Nikon | 1 | 12445.6 | 12445.6
4 | microscope-pathD-visEm
4.1 | 30 mm to 60 mm Cage Plate Adapter, M4 Tap | LCP02/M | Thorlabs | 1 | 31.65 | 31.65
4.2 | 60 mm Cage System Translating Lens Mount for Ø2" Optics | CXY2 | Thorlabs | 1 | 157.9 | 157.9
4.3 | Right-Angle Kinematic Elliptical Mirror Mount | KCB1EC/M | Thorlabs | 1 | 156.05 | 156.05
4.4 | 1" Broadband Dielectric Elliptical Mirror, 400 - 750 nm | BBE1-E02 | Thorlabs | 1 | 76.1 | 76.1
4.5 | Tube Lens, f = 200 mm, ARC: 350 - 700 nm | TTL200-A | Thorlabs | 1 | 372.53 | 372.53
4.6 | 30 mm Cage System Removable Filter Holder for Ø1" Optics | CFH2/M | Thorlabs | 1 | 86.84 | 86.84
4.7 | Bertrand-lens
4.7.1 | 30 mm Cage System Removable Filter Holder for Ø1" Optics | CFH2/M | Thorlabs | 1 | 86.84 | 86.84
4.7.2 | f = 50 mm, Ø1" Achromatic Doublet, ARC: 400 - 700 nm | AC254-050-A | Thorlabs | 1 | 60.87 | 60.87
4.8 | Astig-lens
4.8.1 | 30 mm Cage System Removable Filter Holder for Ø1" Optics | CFH2/M | Thorlabs | 1 | 86.84 | 86.84
4.8.2 | f = 1000.0 mm, Ø1", N-BK7 Mounted Plano-Convex Round Cyl Lens | LJ1516RM-A | Thorlabs | 1 | 96.58 | 96.58
4.9 | cam-emission-interface
4.9.1 | 30 mm Cage Plate | CP12 | Thorlabs | 1 |  | 0 | Marked as Obsolete
4.9.2 | C-Mount Extension Tube, 10 mm Long | CML10 | Thorlabs | 1 | 13.45 | 13.45
4.1 | camera-and-mount
4.10.1 | Zyla 4.2 Plus Camera-link | ZYLA-4.2P-CL10 | Andor | 1 | 12650 | 12650
4.10.2 | 20 - Camera mount | - | 3D printed | 1 |  | 0
| 1/4-20 UNC - 15mm cap screw |  | PB Film & Technik - Amazon | 4 |  | 0
4.11 | mounting-optomech
4.11.1 | 30 mm to 60 mm Cage Plate Adapter, M4 Tap | LCP02/M | Thorlabs | 1 | 31.65 | 31.65
4.11.2 | Cage Assembly Rod, 4" Long | ER4 | Thorlabs | 2 | 5.48 | 10.96
4.11.3 | Cage Assembly Rod, 3" Long | ER3 | Thorlabs | 4 | 5.1 | 20.4
4.11.4 | focalPathEnclosure
4.11.4.1 | focalPathLid | - | 3D printed | 1 |  | 0
4.11.4.4 | focalEnclosure-body | - | 3D printed | 1 |  | 0
| 4-40 Stainless Steel Cap Screw, 1/4" Long, 50 Pack | SH4S025 | Thorlabs | 1 | 6.01 | 6.01
| M3 screws, 20mm |  |  |  |  | 0
4.11.5 | Ø12.7 mm Pedestal Post Holder | PH30E/M | Thorlabs | 1 | 18.66 | 18.66
4.11.6 | Ø12.7 mm Optical Post, L = 40 mm | TR40/M | Thorlabs | 1 | 3.84 | 3.84
5 | microscope-pathC-excitation
5.1 | 2d-galvo-in-housing
5.1.1 | 2D Large Beam (10 mm) Diameter Galvo System | GVS212/M | Thorlabs | 1 | 2606.01 | 2606.01
5.1.2 | 30 mm Cage Adapter for 10 mm Galvo System | GCM012/M | Thorlabs | 1 | 149.33 | 149.33
5.2 | KCB2EC_M-with-mirror
5.2.1 | Right-Angle Kinematic Elliptical Mirror Mount | KCB2EC/M | Thorlabs | 1 | 183.01 | 183.01
5.2.2 | 2" Broadband Dielectric Elliptical Mirror, 400 - 750 nm | BBE2-E02 | Thorlabs | 1 | 148.92 | 148.92
5.3 | CXY1-with-200mmTubeLens
5.3.1 | 30 mm Cage System, XY Translating Lens Mount for Ø1" Optics | CXY1 | Thorlabs | 1 | 140.4 | 140.4
5.3.2 | f = 200.0 mm, Ø1" Achromatic Doublet, ARC: 400 - 1100 nm | AC254-200-AB | Thorlabs | 1 | 77.25 | 77.25
5.4 | mounting-optomech
5.4.1 | Cage Assembly Rod, 6" Long | ER6 | Thorlabs | 4 | 6.68 | 26.72
5.4.2 | SM1 Lens Tube | SM1L40 | Thorlabs | 1 | 35.46 | 35.46
5.4.3 | 30 mm Cage Plate | CP12 | Thorlabs | 2 |  | 0 | Marked as Obsolete
5.4.6 | 30 mm Cage Plate | CP02/M | Thorlabs | 1 |  | 0 | Marked as Obsolete
5.4.7 | Ø12.7 mm Optical Post, L = 100 mm | TR100/M | Thorlabs | 1 | 4.54 | 4.54
5.4.8 | Ø12.7 mm Post Holder | PH50/M | Thorlabs | 1 | 5.95 | 5.95
5.4.4 | 1"post-75mm
5.4.4.1 | Clamping Fork for Ø1.5" Pedestal Post | PF175B | Thorlabs | 1 | 12.75 | 12.75
5.4.4.2 | Ø25.0 mm Pillar Post, L = 75 mm | RS75/M | Thorlabs | 1 | 19.48 | 19.48
5.4.4.3 | Ø25 mm Post Holder, L = 50 mm | RSH2/M | Thorlabs | 1 | 24.96 | 24.96
5.4.5 | 1"post-50mm
5.4.5.1 | Ø25 mm Post Holder, L = 50 mm | RSHT2/M | Thorlabs | 1 | 24.96 | 24.96
5.4.5.2 | Ø25.0 mm Pillar Post, L = 50 mm | RS50/M | Thorlabs | 1 | 17.85 | 17.85
5.4.5.3 | Mounting Base, 50 mm x 75 mm x 10 mm | BA2/M | Thorlabs | 1 | 5.64 | 5.64
5.7 | mirror-galvo-spacer | [5 empty] | Marked as Obsolete
5.7.1 | Cage Assembly Rod, 2" Long | ER2 | Thorlabs | 4 | 4.71 | 18.84
5.7.2 | Cage Assembly Rod, 1" Long | ER1 | Thorlabs | 4 | 3.9 | 15.6
5.7.3 | 30 mm to 60 mm Cage Plate Adapter | LCP02/M | Thorlabs | 1 | 31.65 | 31.65
5.8 | SM2 Lens Tube, 3" Thread Depth | SM2L30 | Thorlabs | 1 | 28.57 | 28.57
5.9 | Ø2" UVFS Wedged Vacuum Window, AR Coating: 350 - 700 nm | WW42012 | Thorlabs | 1 | 131.29 | 131.29
Galvo control bits
| 1m galvo extension cable | PAA634/SPL-S6 | Thorlabs | 2 |  | 0 | Not found on website
| 1D or 2D Galvo System Linear Power Supply | GPS011-EC | Thorlabs | 1 | 392.53 | 392.53 | Marked as Obsolete
| Galvo Driver Card Cover | GCE001 | Thorlabs | 2 | 46.46 | 92.92
6 | microscope-pathB-autofocus-crisp
6.1 | CRISP-5 ASSEMBLY | DASI/CRISP-850 | ASI | 1 |  | 0 | Cairn or ASI?
6.3 | zoom-tube-lens
6.3.1 | SM1 Zoom Housing for Ø1" Optics | SM1NR1 | Thorlabs | 1 | 161.51 | 161.51
6.3.2 | N-BK7 Best Form Lens, Ø1", f = 100 mm, ARC: 650-1050 nm | LBF254-100-B | Thorlabs | 1 | 42.81 | 42.81
6.4 | mounting-optomech
6.4.1 | 30 mm to 60 mm Cage Plate Adapter, M4 Tap | LCP02/M | Thorlabs | 2 | 31.65 | 63.3
| Cage Assembly Rod, 6" Long | ER6 | Thorlabs | 4 | 6.68 | 26.72
| 60 mm Cage Plate | LCP01/M | Thorlabs | 1 | 30.84 | 30.84
| Adapter with External C-Mount Threads and External SM2 Threads | SM2A55 | Thorlabs | 1 | 21.71 | 21.71
6.5 | support-post
6.5.1 | Ø12.7 mm Pedestal Post Holder, L=104.7 mm | PH100E/M | Thorlabs | 1 | 20.3 | 20.3
6.5.2 | Clamping Fork | CF125C/M | Thorlabs | 1 | 8.77 | 8.77
6.5.3 | Ø12.7 mm Optical Post, L = 150 mm | TR150/M | Thorlabs | 1 | 5.5 | 5.5
6.6 | motorMountingBits
6.6.1 | Zoom-housing-custom-pulley | - | 3D printed | 1 |  | 0
6.6.2 | RS PRO, Timing Belt, 115 Teeth, 233.68mm Length X 6mm Width | 778-5073 | RS | 1 | 2.75 | 2.75
6.6.3 | Motor-cage-coupler | - | 3D printed | 1 |  | 0
6.7 | motor
6.7.1 | pulley-RS-778-4714 | 778-4714 | RS | 1 | 6.18 | 6.18
6.7.2 | 12V stepping motor, Unipolar Hybrid Stepper Motor 1.8°, 0.10Nm, 12 | 191-8299 | RS | 1 |  | 0 | Discontinued
Focus-shifter electronics
| Arduino Uno | 715-4081 | RS | 1 | 17 | 17
| Adafruit Motor/Stepper/Servo Shield for Arduino v2 Kit - v2.3 | 1438 | Adafruit/ https://thepihut.com | 1 | 18.5 | 18.5
| PCB headers | 251-8351 | RS |  | 0.747 | 0
| 7.2W Plug In Power Supply | 735-0747 | RS | 1 | 11.85 | 11.85
| Mini breadboard | 124-5499 | RS | 1 | 5.72 | 5.72
| Rocker switch | 533-2964 | RS | 1 | 5.25 | 5.25
| Arduino enclosure | - | 3D printed | 1 |  | 0
| Serial Cable Assembly 3m Male to Female, DB9 to DB9 | 777-637 | RS |  | 11.52 | 0
| RS PRO Panel Mount, 9 Pin D-sub Connector Socket, Shell Size E, Solder Cup (10 Pack) | 544-3749 | RS |  | 3.1 | 0
| RS PRO Panel Mount, 9 Pin D-sub Connector Plug, Shell Size E, Solder Cup (10 Pack) | 544-3727 | RS |  | 3.1 | 0
| RS PRO Female UNC 4-40 Screwlock Suitable For D Connector for use with D Connector (10 Pack) | 453-886 | RS |  | 6.42 | 0
| Wires |  | RS |  |  | 0 | Clarify
| M3 screws 10mm? |  |  |  |  | 0 | Clarify
| Tap set? |  |  |  |  | 0 | Clarify - Tool rather than part
7 | microscope-pathA-imageAutofocus
pathA-optics
| Blackfly BFS-U3-51S5 | BFS-U3-51S5M-C | PointGrey | 1 | 1013 | 1013 | BFS-U3-51S5M-C penultimate letter is M for mono or C for colour
| Coarse ±1 mm XY Slip Plate Positioner | SPT1/M | Thorlabs | 1 | 49.91 | 49.91
| f = 100.0 mm, Ø1" Achromatic Doublet, ARC: 400 - 1100 nm | AC254-100-AB | Thorlabs | 1 | 77.25
| SM1 (1.035"-40) Coupler | SM1T2 | Thorlabs | 1 | 16.16 | 16.16
| SM1 Lens Tube | SM1L10 | Thorlabs | 1 | 11.01 | 11.01
| SM1-Threaded 30 mm Cage Plate | CP02/M | Thorlabs | 1 |  | 0 | Marked as Obsolete
| Cage Assembly Rod, 3" Long | ER3 | Thorlabs | 4 | 5.1 | 20.4
| Extension Tube, Internal SM1 Threading of 0.50" Depth, External C-Mount Threading | CM1L05 | Thorlabs | 1 | 14.57 | 14.57
| pathA-lightCover | - | 3D printed | 1 |  | 0
Controlers
| Tiger Controler (For Stage) | DASI/TG8_BASIC | Cairn | 1 |  |  | Cairn or ASI?
| LED Driver | DASI/TGLED | Cairn | 1 |  |  | Cairn or ASI?
| XY Stage Encoder | DASI/LE-XY-130mm | Cairn | 1 |  |  | Cairn or ASI?
Filters
| Multiband Dichroic | ZT405/488/561/640rpcv2 | Chroma | 1 | 550 |  | Cairn or Chroma?
| 640nm Dichroic | ZT-640rdc | Chroma | 1 | 300 |  | Cairn or Chroma?
| 561nm Dichroic | ZT-561rdc | Chroma | 1 | 300 |  | Cairn or Chroma?
| 810nm Dichroic | T810lpxr | Chroma | 1 | 225 |  | Cairn or Chroma?
| 500nm Emission | ET-500lp | Chroma | 1 | 325 |  | Cairn or Chroma?
| 525nm Emission | ET-525/50m | Chroma | 1 | 325 |  | Cairn or Chroma?
| Multiband Emission | ZET-405/488/561/640mv2 | Chroma | 1 | 625 |  | Cairn or Chroma?
| 595nm Emission | ET595/44m | Chroma | 1 | 325 |  | Cairn or Chroma?
| 706nm Emission | ET706/95m | Chroma | 1 | 325 |  | Cairn or Chroma?