## Excitation Module
Parts List
| Part number | Supplier | Quantity | Price | Subtotal
Breadboard baseplate 600 mm | 715-6060-BL | EKSMA | 1 | 546 | 546
KINEMATIC MIRROR
kinematic mirror mount (KM) | KM100CP/M | Thorlabs | 11 | 53.93 | 593.23
pillar post,Ø 25mm, L19mm,M6 tap,M4 adaptot included | RS19/M | Thorlabs | 11 | 13.69 | 150.59
pedestal pillar post,Ø 25mm,M6taps,L25mm | RS1P/M | Thorlabs | 11 | 17.21 | 189.31
clamp for KM | CF125 | Thorlabs | 11 | 6.71 | 73.81
Ø1" Broadband Dielectric Mirror, 400 - 750 nm, 10 Pack | BB1-E02-10 | Thorlabs | 1 | 506.93 | 506.93
Ø1" Broadband Dielectric Mirror, 400 - 750 nm | BB1-E02 | Thorlabs | 1 | 56.33 | 56.33
OPTIC HOLDER
Fixed, Ø 1inch, mirror mount, M4 tap | FMP1/M | Thorlabs | 7 | 12.09 | 84.63
pedestal pillar post,Ø 25mm,M6taps,L50mm | RS2P/M | Thorlabs | 7 | 20.46 | 143.22
Post Spacer, Ø25 mm, Thickness = 4mm | RS4M | Thorlabs | 7 | 5.58 | 39.06
clamp for OH | CF125 | Thorlabs | 7 | 6.71 | 46.97
HALF-MIRROR/D Mirror
Left-Handed Kinematic Mount for Ø1" D-Shaped Mirrors | KM100DL | Thorlabs | 1 | 62.69 | 62.69
pedestal pillar post,Ø 25mm,M6taps,L38mm | RS1.5P/M | Thorlabs | 1 | 20.46 | 20.46
Post Spacer, Ø25 mm, Thickness = 6mm | RS6M | Thorlabs | 1 | 5.78 | 5.78
clamp for HM | CF125 | Thorlabs | 1 | 6.71 | 6.71
Ø1" Broadband Dielectric D-Shaped Mirror, 400 - 750 nm | BBD1-E02 | Thorlabs | 1 | 64.42 | 64.42
BEAM DUMPS
Beam Block, 400 - 700 nm, 10 WPower, CW Only, Includes TR75/M Post | LB1/M | Thorlabs | 4 | 37.87 | 151.48
Pedestal Pillar Post, Ø25.0 mm,M6 Taps, L = 50 mm | RS2P/M | Thorlabs | 4 | 21.61 | 86.44
Post Spacer, Ø25 mm, Thickness = 7mm | RS7M | Thorlabs | 4 | 5.13 | 20.52
clamp for BD | CF125 | Thorlabs | 4 | 6.71 | 26.84
Adapter with Internal M4 x 0.7 Threads and External M6 x 1.0 Threaded Stud | AS4M6M | Thorlabs | 4 | 3.4 | 13.6
Updated ELECTRONIC SHUTTER
Optical Beam Shutter with 10' Long Cable, Ø1/2" Aperture, M4 Tap | SH05/M | Thorlabs | 1 | 363.25 | 363.25
K-Cube Solenoid Controller (Power Supply Not Included) | KSC101 | Thorlabs | 1 | 451.49 | 451.49
15 V, 2.4 A Power Supply Unit with 3.5 mm Jack Connector for One K- or T-Cube | KPS101 | Thorlabs | 1 | 25.75 | 25.75
pedestal pillar post,Ø 25mm,M4taps,L50mm | RS2P4M | Thorlabs | 1 | 19.48 | 19.48
clamp for ES | CF125 | Thorlabs | 1 | 6.71 | 6.71
ND filters
Mounted Continuously Variable ND Filter, Ø50 mm, OD: 0-4.0, ARC: 350 - 700nm | NDC-50C-4M-A | Thorlabs | 2 | 387.95 | 775.9
Pedestal Pillar Post, M6 Taps, L = 50 mm | RS2P/M | Thorlabs | 2 | 21.71 | 43.42
Right-Angle End Clamp for Ø1/2" Posts, M6 Stud and 5 mm Hex | RA180/M | Thorlabs | 2 | 8.6 | 17.2
Ø12.7 mm Optical Post, SS, M4 Setscrew, M6 Tap, L = 30 mm | TR30/M | Thorlabs | 2 | 3.66 | 7.32
clamp for ND | CF125 | Thorlabs | 2 | 6.71 | 13.42
IRIS
Iris | ID25/M | Thorlabs | 1 | 45.65 | 45.65
Ø1/2" Post Holder | PH40/M | Thorlabs | 1 | 5.58 | 5.58
Ø1/2" Post | TR40/M | Thorlabs | 1 | 3.84 | 3.84
M6 Setscrew (5 pack) | SS6MS12 | Thorlabs | 1 | 4.58 | 4.58
Post Collar | R2M | Thorlabs | 1 | 3.85 | 3.85
Locator Screws
Adapter with External M6 x 1.0 Threads and External M4 x 0.7 Threads | AP6M4M | Thorlabs | 24 | 1.58 | 37.92
Excitation filters -chroma
405nm notch filter | ZET405/20X | Chroma | 1 | 237 | 237
488nm notch filter | ZET488/10x | Chroma | 1 | 237 | 237
561nm notch filter | ZET561/10x | Chroma | 1 | 237 | 237
642nm notch filter | ZET642/20x | Chroma | 1 | 237 | 237
Excitation dichroics
561/642 Dichroic combiner Ø25mm | DCM14 | Newport | 1 | 208 | 208
488/561 Dichroic combiner Ø25mm | DCM12 | Newport | 1 | 208 | 208
405/488 Dichroic combiner Ø25mm | DCM10 | Newport | 1 | 208 | 208
Custom mounts
405 nm mount | - | Protolabs | 1 | 192.2 | 192.2
488 nm mount | - | Protolabs | 1 | 192.2 | 192.2
561 nm mount | - | 3D printed | 1 | 0 | 0
642 nm mount | - | 3D printed | 1 | 0 | 0
AOTF mount | - | 3D printed | 1 | 0 | 0
Lasers
Stradus 405nm 100mW | 11098 | Laser 2000 | 1 | 4350 | 4350
Stradus 488nm 150mW | 11101 | Laser 2000 | 1 | 7650 | 7650
MPB Visible Fibre Laser 560nm, 300mW OEM | VFL-P-300-560-OEM1-B1 | Eluxi | 1 | 15717.75 | 15717.75
MPB Visible Fibre Laser 642nm, 1W OEM | VFL-P-1000-642-OEM1-B1 | Eluxi | 1 | 9036 | 9036
MPB External Power Supply For VFL | VFL-POWER-SUPPLY-150 | Eluxi | 2 | 350 | 700
AOTF
AOTF | AOTFnC-400.650-TN | Photon Lines | 1 | 2250 | 2250
MPDS, AOTF Driver | MPDS8C-D66-22-xx.xx | Photon Lines | 1 | 3035 | 3035
RF cable, SMA-SMA, 2m | CBL-SAM200SAM-RG223 | Photon Lines | 1 | 16 | 16
RSTAB cable, SMC-SMC, 2m | CBL-SCF200SCF-RG316 | Photon Lines | 1 | 26 | 26
TOTAL |  |  |  |  | 49451.53