## Main Body
Part name | Part number | Supplier | Quantity | Price | Subtotal | Notes
Breadboard baseplate 600 mm | 715-6060-BL | EKSMA | 1 | 546 | 546
ASI RAMM US-2000current with basket+condenser
RAMM FULL WITH NEWER ABTS-1066 CROSS BAR + Riser for Condenser | DASI/RAMM-FULL | ASI | 1 | 2633.84 | 2633.84
ABTS-1031 STILT (4 Pack) | DASI/RAMM-STILTS | ASI | 1 | 321.2 | 321.2
LED Lamp | DASI/LLEDWHT-AI | ASI | 1 | 682.55 | 682.55
Beamsplitter Cube | DASI/C60-SHORT-PORT1 | ASI | 1 | 441.65 | 441.65
OLYMPUS CONDENSER BRACKET ASSEMBLY | DASI/OLY-TRANS-ILLUM | ASI | 1 | 3015.27 | 3015.27 | Include 850nm LED (no regulator)
Cairn-dichroic-ASI stage custom rig
Sample Holder | DASI/I-3091 | ASI | 1 | 301.13 | 301.13
Motorized Stage | DASI/US/PZ2500-IOM | ASI | 1 | 18047.43 | 18047.43 | Includes: Objective basket if requested through Cairn research
LifeHack TriCube | S1250/CLH/003 | Cairn research | 1 | 2250 | 2250 | Includes: 2x Infinity Cubes, 1x Combiner Cube, Required adaptations
Filter Cube | P290/000/200 | Cairn research | 5 | 292.63 | 1463.15
Nikon NA1.49 100x objective (CFI SR HP Apochromat TIRF 100XC Oil) | MRD0195 | Nikon | 1 | 12445.6 | 12445.6
microscope-pathD-visEm
30 mm to 60 mm Cage Plate Adapter, M4 Tap | LCP02/M | Thorlabs | 1 | 31.65 | 31.65
60 mm Cage System Translating Lens Mount for Ø2" Optics | CXY2 | Thorlabs | 1 | 157.9 | 157.9
Right-Angle Kinematic Elliptical Mirror Mount | KCB1EC/M | Thorlabs | 1 | 156.05 | 156.05
1" Broadband Dielectric Elliptical Mirror, 400 - 750 nm | BBE1-E02 | Thorlabs | 1 | 76.1 | 76.1
Tube Lens, f = 200 mm, ARC: 350 - 700 nm | TTL200-A | Thorlabs | 1 | 372.53 | 372.53
30 mm Cage System Removable Filter Holder for Ø1" Optics | CFH2/M | Thorlabs | 1 | 86.84 | 86.84
Bertrand-lens
30 mm Cage System Removable Filter Holder for Ø1" Optics | CFH2/M | Thorlabs | 1 | 86.84 | 86.84
f = 50 mm, Ø1" Achromatic Doublet, ARC: 400 - 700 nm | AC254-050-A | Thorlabs | 1 | 60.87 | 60.87
Astig-lens
30 mm Cage System Removable Filter Holder for Ø1" Optics | CFH2/M | Thorlabs | 1 | 86.84 | 86.84
f = 1000.0 mm, Ø1", N-BK7 Mounted Plano-Convex Round Cyl Lens | LJ1516RM-A | Thorlabs | 1 | 96.58 | 96.58
cam-emission-interface
30 mm Cage Plate | CP33/M | Thorlabs | 1 | 12.67 | 12.67
C-Mount Extension Tube, 10 mm Long | CML10 | Thorlabs | 1 | 13.45 | 13.45
camera-and-mount
Zyla 4.2 Plus Camera-link | ZYLA-4.2P-CL10 | Andor | 1 | 12650 | 12650
20 - Camera mount | - | 3D printed | 1 | 0 | 0
1/4-20 UNC - 15mm cap screw |  | PB Film & Technik - Amazon | 4 |  | 0
mounting-optomech
30 mm to 60 mm Cage Plate Adapter, M4 Tap | LCP02/M | Thorlabs | 1 | 31.65 | 31.65
Cage Assembly Rod, 4" Long | ER4 | Thorlabs | 2 | 5.48 | 10.96
Cage Assembly Rod, 3" Long | ER3 | Thorlabs | 4 | 5.1 | 20.4
focalPathEnclosure
focalPathLid | - | 3D printed | 1 | 0 | 0
focalEnclosure-body | - | 3D printed | 1 | 0 | 0
4-40 Stainless Steel Cap Screw, 1/4" Long, 50 Pack | SH4S025 | Thorlabs | 1 | 6.01 | 6.01
M3 screws, 20mm |  |  |  |  | 0
Ø12.7 mm Pedestal Post Holder | PH30E/M | Thorlabs | 1 | 18.66 | 18.66
Ø12.7 mm Optical Post, L = 40 mm | TR40/M | Thorlabs | 1 | 3.84 | 3.84
microscope-pathC-excitation
2d-galvo-in-housing
2D Large Beam (10 mm) Diameter Galvo System | GVS212/M | Thorlabs | 1 | 2606.01 | 2606.01
30 mm Cage Adapter for 10 mm Galvo System | GCM012/M | Thorlabs | 1 | 149.33 | 149.33
KCB2EC_M-with-mirror
Right-Angle Kinematic Elliptical Mirror Mount | KCB2EC/M | Thorlabs | 1 | 183.01 | 183.01
2" Broadband Dielectric Elliptical Mirror, 400 - 750 nm | BBE2-E02 | Thorlabs | 1 | 148.92 | 148.92
CXY1-with-200mmTubeLens
30 mm Cage System, XY Translating Lens Mount for Ø1" Optics | CXY1 | Thorlabs | 1 | 140.4 | 140.4
f = 200.0 mm, Ø1" Achromatic Doublet, ARC: 400 - 1100 nm | AC254-200-AB | Thorlabs | 1 | 77.25 | 77.25
mounting-optomech
Cage Assembly Rod, 6" Long | ER6 | Thorlabs | 4 | 6.68 | 26.72
SM1 Lens Tube | SM1L40 | Thorlabs | 1 | 35.46 | 35.46
30 mm Cage Plate | CP33/M | Thorlabs | 2 | 12.67 | 25.34
30 mm Cage Plate | CP33/M | Thorlabs | 1 | 12.67 | 12.67
Ø12.7 mm Optical Post, L = 100 mm | TR100/M | Thorlabs | 1 | 4.54 | 4.54
Ø12.7 mm Post Holder | PH50/M | Thorlabs | 1 | 5.95 | 5.95
1"post-75mm
Clamping Fork for Ø1.5" Pedestal Post | PF175B | Thorlabs | 1 | 12.75 | 12.75
Ø25.0 mm Pillar Post, L = 75 mm | RS75/M | Thorlabs | 1 | 19.48 | 19.48
Ø25 mm Post Holder, L = 50 mm | RSH2/M | Thorlabs | 1 | 24.96 | 24.96
1"post-50mm
Ø25 mm Post Holder, L = 50 mm | RSHT2/M | Thorlabs | 1 | 24.96 | 24.96
Ø25.0 mm Pillar Post, L = 50 mm | RS50/M | Thorlabs | 1 | 17.85 | 17.85
Mounting Base, 50 mm x 75 mm x 10 mm | BA2/M | Thorlabs | 1 | 5.64 | 5.64
mirror-galvo-spacer
Cage Assembly Rod, 2" Long | ER2 | Thorlabs | 4 | 4.71 | 18.84
Cage Assembly Rod, 1" Long | ER1 | Thorlabs | 4 | 3.9 | 15.6
30 mm to 60 mm Cage Plate Adapter | LCP02/M | Thorlabs | 1 | 31.65 | 31.65
SM2 Lens Tube, 3" Thread Depth | SM2L30 | Thorlabs | 1 | 28.57 | 28.57
Ø2" UVFS Wedged Vacuum Window, AR Coating: 350 - 700 nm | WW42012 | Thorlabs | 1 | 131.29 | 131.29
Galvo control bits
1m galvo extension cable | PAA634/SPL-S6 | Thorlabs | 2 | 60 | 120 | Special Order (available on request)
1D or 2D Galvo System Linear Power Supply | GPS011-EC | Thorlabs | 1 | 392.53 | 392.53
Galvo Driver Card Cover | GCE001 | Thorlabs | 2 | 46.46 | 92.92
microscope-pathB-autofocus-crisp (Focus Shifter)
CRISP-5 ASSEMBLY | DASI/CRISP-940 | ASI | 1 | 7206.93 | 7206.93
zoom-tube-lens
SM1 Zoom Housing for Ø1" Optics | SM1NR1 | Thorlabs | 1 | 161.51 | 161.51
N-BK7 Best Form Lens, Ø1", f = 100 mm, ARC: 650-1050 nm | LBF254-100-B | Thorlabs | 1 | 42.81 | 42.81
mounting-optomech
30 mm to 60 mm Cage Plate Adapter, M4 Tap | LCP02/M | Thorlabs | 2 | 31.65 | 63.3
Cage Assembly Rod, 6" Long | ER6 | Thorlabs | 4 | 6.68 | 26.72
60 mm Cage Plate | LCP01/M | Thorlabs | 1 | 30.84 | 30.84
Adapter with External C-Mount Threads and External SM2 Threads | SM2A55 | Thorlabs | 1 | 21.71 | 21.71
support-post
Ø12.7 mm Pedestal Post Holder, L=104.7 mm | PH100E/M | Thorlabs | 1 | 20.3 | 20.3
Clamping Fork | CF125C/M | Thorlabs | 1 | 8.77 | 8.77
Ø12.7 mm Optical Post, L = 150 mm | TR150/M | Thorlabs | 1 | 5.5 | 5.5
motorMountingBits
Zoom-housing-custom-pulley | - | 3D printed | 1 | 0 | 0
RS PRO, Timing Belt, 115 Teeth, 233.68mm Length X 6mm Width | 778-5073 | RS | 1 | 2.75 | 2.75
Motor-cage-coupler | - | 3D printed | 1 | 0 | 0
motor
pulley-RS-778-4714 | 778-4714 | RS | 1 | 6.18 | 6.18
RS PRO Hybrid Stepper Stepper Motor, 12 V, 5mm Shaft Diameter | 180-5279 | RS | 1 | 23.13 | 23.13
Focus-shifter electronics
Arduino Uno | 715-4081 | RS | 1 | 17 | 17
Adafruit Motor/Stepper/Servo Shield for Arduino v2 Kit - v2.3 | 1438 | Adafruit/ https://thepihut.com | 1 | 18.5 | 18.5
PCB headers | 251-8351 | RS | 1 | 0.747 | 0.747
7.2W Plug In Power Supply | 735-0747 | RS | 1 | 11.85 | 11.85
Spade Crimp Connectors (100 Pack) | 534-339 | RS | 1 | 9.7 | 9.7
Push Button | SW05762 | CPC Farnell | 1 | 1.72 | 1.72
DPDT Rocker switch | 907-7071 | RS | 1 | 7.6 | 7.6
Arduino enclosure | - | 3D printed | 1 | 0 | 0
Serial Cable Assembly 3m Male to Female, DB9 to DB9 | 777-637 | RS | 1 | 11.52 | 11.52
RS PRO Panel Mount, 9 Pin D-sub Connector Socket, Shell Size E, Solder Cup (10 Pack) | 544-3749 | RS | 1 | 3.1 | 3.1
RS PRO Panel Mount, 9 Pin D-sub Connector Plug, Shell Size E, Solder Cup (10 Pack) | 544-3727 | RS | 1 | 3.1 | 3.1
RS PRO Female UNC 4-40 Screwlock Suitable For D Connector for use with D Connector (10 Pack) | 453-886 | RS | 1 | 6.42 | 6.42
Jumper wires | 505-3396 | RS | 1 | 4.59 | 4.59
Black hookup wire | 884-0837 | RS | 1 | 6.27 | 6.27
Red hookup wire | 874-0374 | RS | 1 | 6.27 | 6.27
microscope-pathA-imageAutofocus (Imlock)
pathA-optics
Blackfly BFS-U3-51S5 | BFS-U3-51S5M-C | FLIR | 1 | 1013 | 1013
Coarse ±1 mm XY Slip Plate Positioner | SPT1/M | Thorlabs | 1 | 49.91 | 49.91
Best Form Lens, Ø1", f = 100 mm, ARC: 650-1050 nm | LBF254-100-B | Thorlabs | 1 | 42.81 | 42.81
SM1 (1.035"-40) Coupler | SM1T2 | Thorlabs | 1 | 16.16 | 16.16
SM1 Lens Tube | SM1L10 | Thorlabs | 1 | 11.01 | 11.01
SM1-Threaded 30 mm Cage Plate | CP33/M | Thorlabs | 1 | 12.67 | 12.67
Cage Assembly Rod, 3" Long | ER3 | Thorlabs | 4 | 5.1 | 20.4
Extension Tube, Internal SM1 Threading of 0.50" Depth, External C-Mount Threading | CM1L05 | Thorlabs | 1 | 14.57 | 14.57
pathA-lightCover | - | 3D printed | 1 | 0 | 0
Controlers
Tiger Controler (For Stage) | DASI/TG8_BASIC | ASI | 1 | 3573.35 | 3573.35
LED Driver | DASI/TGLED | ASI | 1 | 521.95 | 521.95
XY Stage Encoder | DASI/LE-XY-130mm | ASI | 1 | 4015 | 4015
Filters
Multiband Dichroic | ZT405/488/561/640rpcv2 | Chroma | 1 | 401 | 401
640nm Dichroic | ZT-640rdc | Chroma | 1 | 219 | 219
561nm Dichroic | ZT-561rdc | Chroma | 1 | 219 | 219
810nm Dichroic | T810lpxr | Chroma | 1 | 164 | 164
500nm Emission | ET-500lp | Chroma | 1 | 237 | 237
525nm Emission | ET-525/50m | Chroma | 1 | 237 | 237
Multiband Emission | ZET-405/488/561/640mv2 | Chroma | 1 | 456 | 456
595nm Emission | ET595/44m | Chroma | 1 | 237 | 237
706nm Emission | ET706/95m | Chroma | 1 | 237 | 237
900nm Dichroic | DMLP900R | Thorlabs | 1 | 298.67 | 298.67
850nm Bandpass | FBH850-40 | Thorlabs | 1 | 112.5 | 112.5
Total |  |  |  |  | 80318.137